## Sensing Device
System Parameters (defined by hardware) |  |  | Profiles (usage of each component mode - defined by software and usage)
form the datasheets
|  |  | "off" | "sensing" | "interactive"
Processor | https://github.com/kylewskim/TECHIN514_FINAL/blob/main/datasheet/nRF52840_PS_v1.5.pdf
Active | 21.12 | mW | 0% | 50% | 50%
Idle | 4.95 | mW | 0% | 50% | 50%
Sleep | 0.00132 | mW | 100% | 0% | 0%
As the processor includes sensor feature, I don't use additional sensor.
Avi confirmed.
Radio
Data Rate | 1000000 | bps | 0% | 0% | 0% |  | Total power in profile (mw) |  |  | Maximum Time
Standby Power | 0.00291 | mW | 0% | 98% | 98% |  | "off" | 0.00132 | mW | 429545.4545 | hours
TX Power | 19.2 | mW | 0% | 0.5% | 1% |  | "sensing" | 13.3217 | mW | 42.5623 | hours
RX Power | 18.78 | mW | 0% | 1% | 1% |  | "interactive" | 13.4177 | mW | 42.2578 | hours
|  |  | 22 | 1 | 1 | hours/day typical usage | Effective Battery Capacity
Battery | [7 empty] | 567 | mW*h
Capacity | 210 | mAh
Nominal Voltage | 3 | V |  |  |  |  | Days of Use | 21.1817 | days
Regulator Efficiency | 90% | [5 empty] | Hours of Use | 508.3617 | hours
REFLECTIONS : WHAT DID YOU LEARN FROM ANALYZING YOUR POWER. TALK ABOUT SOME POTENTIAL TRADEOFFS.
How did you determine your "days of use" metric ?
I analyzed the power consumption of each component and divide them by the different state(e.g. active/idle/sleep) and usage(off/sensing/interactive). And based on typical hours/day usage, 'days of use' is calculated with given battery specification.
What do you think is the optimum size for the battery in your device ?
Sensing device: 210mAh / Display device: 500mAh
What hardware/software/cost/effort tradeoffs could you make to improve the user experience ?
(SW) As Display and LED take a great portion of energy consumption, I can control the frequency of 'on' state of led.
(HW) Stepper motor take a great amount of power. Minimizing the movement of motor can save energy needed.
If component changes by 10%...
“Days of use” changes by x %

## Display Device
System Parameters (defined by hardware) |  |  | Profiles (usage of each component mode - defined by software and usage)
form the datasheets
|  |  | "off" | "sensing" | "interactive"
Processor | https://github.com/kylewskim/TECHIN514_FINAL/blob/main/datasheet/esp32-s3_datasheet.pdf
Active | 53.46 | mW | 0% | 50% | 50%
Idle | 43.56 | mW | 0% | 50% | 50%
Sleep | 0.0264 | mW | 100% | 0% | 0%
LED | https://github.com/kylewskim/TECHIN514_FINAL/blob/main/datasheet/RGB%20LED.pdf
On | 66 | mW | 0% | 50% | 50%
Motor | https://github.com/kylewskim/TECHIN514_FINAL/blob/main/datasheet/SP_X27_e_C.pdf
On | 200 | mW | 0% | 50% | 50%
Display | https://github.com/kylewskim/TECHIN514_FINAL/blob/main/datasheet/ZJY-2828TSWIG01.pdf
On | 66 | mW | 0% | 100% | 100%
Off (leakage) | 1 | mW | 100% | 0% | 0%
Radio
Data Rate | 1000000 | bps | 0% | 0% | 0% |  | Total power in profile (mw) |  |  | Maximum Time
Standby Power | 0.0264 | mW | 0% | 98% | 98% |  | "off" | 1.0264 | mW | 1315.2767 | hours
TX Power | 26.4 | mW | 0% | 0.5% | 1% |  | "sensing" | 247.9946 | mW | 5.4437 | hours
RX Power | 32.67 | mW | 0% | 1% | 1% |  | "interactive" | 248.1266 | mW | 5.4408 | hours
|  |  | 16 | 7 | 1 | hours/day typical usage | Effective Battery Capacity
Battery | [7 empty] | 1350 | mW*h
Capacity | 500 | mAh
Nominal Voltage | 3 | V |  |  |  |  | Days of Use | 0.67483 | days
Regulator Efficiency | 90% | [5 empty] | Hours of Use | 16.1959 | hours
REFLECTIONS : WHAT DID YOU LEARN FROM ANALYZING YOUR POWER. TALK ABOUT SOME POTENTIAL TRADEOFFS.
If component changes by 10%...
“Days of use” changes by x %

## Sensitivity Analysis
Linked Data from First Page DO NOT EDIT
System Parameters (defined by hardware) | 0 | 0 | 0 | [15 empty] | Profiles (usage of each component mode - defined by software and usage) | 0 | 0 | 0
0 | form the datasheets | 0 | 0 | [15 empty] | 0 | 0 | 0 | 0
0 | 0 | 0 | 0 | [15 empty] | "off" | "sensing" | "interactive" | 0
Processor | https://github.com/kylewskim/TECHIN514_FINAL/blob/main/datasheet/nRF52840_PS_v1.5.pdf | 0 | 0 | [15 empty] | 0 | 0 | 0 | 0
Active | 21.12 | mW | 19.008 | 21.12 | 21.12 | 21.12 | 21.12 | 21.12 | 21.12 | 21.12 | 21.12 | 21.12 | 21.12 | 21.12 |  |  |  |  | 0% | 50% | 50% | 0
Idle | 4.95 | mW | 4.95 | 4.455 | 4.95 | 4.95 | 4.95 | 4.95 | 4.95 | 4.95 | 4.95 | 4.95 | 4.95 | 4.95 |  |  |  |  | 0% | 50% | 50% | 0
Sleep | 0.00132 | mW | 0.00132 | 0.00132 | 0.001188 | 0.00132 | 0.00132 | 0.00132 | 0.00132 | 0.00132 | 0.00132 | 0.00132 | 0.00132 | 0.00132 |  |  |  |  | 100% | 0% | 0% | 0
0 | 0 | 0 | 0 | 0 | 0 | 0 | 0 | 0 | 0 | 0 | 0 | 0 | 0 | 0 |  |  |  |  | 0 | 0 | 0 | 0
As the processor includes sensor feature, I don't use additional sensor. | 0 | 0 | 0 | 0 | 0 | 0 | 0 | 0 | 0 | 0 | 0 | 0 | 0 | 0 |  |  |  |  | 0 | 0 | 0 | 0
Avi confirmed. | 0 | 0 | 0 | 0 | 0 | 0 | 0 | 0 | 0 | 0 | 0 | 0 | 0 | 0 |  |  |  |  | 0% | 0% | 0% | 0
0 | 0 | 0 | 0 | 0 | 0 | 0 | 0 | 0 | 0 | 0 | 0 | 0 | 0 | 0 |  |  |  |  | 0 | 0 | 0 | 0
0 | 0 | 0 | 0 | 0 | 0 | 0 | 0 | 0 | 0 | 0 | 0 | 0 | 0 | 0 |  |  |  |  | 0 | 0 | 0 | 0
0 | 0 | 0 | 0 | 0 | 0 | 0 | 0 | 0 | 0 | 0 | 0 | 0 | 0 | 0 |  |  |  |  | 0 | 0 | 0 | 0
0 | 0 | 0 | 0 | 0 | 0 | 0 | 0 | 0 | 0 | 0 | 0 | 0 | 0 | 0 |  |  |  |  | 0% | 0% | 0% | 0
0 | 0 | 0 | 0 | 0 | 0 | 0 | 0 | 0 | 0 | 0 | 0 | 0 | 0 | 0 |  |  |  |  | 0% | 0% | 0% | 0
0 | 0 | 0 | 0 | 0 | 0 | 0 | 0 | 0 | 0 | 0 | 0 | 0 | 0 | 0 |  |  |  |  | 0% | 0% | 0% | 0
0 | 0 | 0 | 0 | 0 | 0 | 0 | 0 | 0 | 0 | 0 | 0 | 0 | 0 | 0 |  |  |  |  | 0 | 0 | 0 | 0
0 | 0 | 0 | 0 | 0 | 0 | 0 | 0 | 0 | 0 | 0 | 0 | 0 | 0 | 0 |  |  |  |  | 0 | 0 | 0 | 0
0 | 0 | 0 | 0 | 0 | 0 | 0 | 0 | 0 | 0 | 0 | 0 | 0 | 0 | 0 |  |  |  |  | 0% | 0% | 0% | 0
0 | 0 | 0 | 0 | 0 | 0 | 0 | 0 | 0 | 0 | 0 | 0 | 0 | 0 | 0 |  |  |  |  | 0% | 0% | 0% | 0
0 | 0 | 0 | 0 | 0 | 0 | 0 | 0 | 0 | 0 | 0 | 0 | 0 | 0 | 0 |  |  |  |  | 0 | 0 | 0 | 0
Radio | 0 | 0 | 0 | 0 | 0 | 0 | 0 | 0 | 0 | 0 | 0 | 0 | 0 | 0 |  |  |  |  | 0 | 0 | 0 | 0
Standby Power | 0.00291 | mW | 0.00291 | 0.00291 | 0.00291 | 0.00291 | 0.00291 | 0.00291 | 0.00291 | 0.00291 | 0.00291 | 0.002619 | 0.00291 | 0.00291 |  |  |  |  | 0% | 98% | 98% | 0
TX Power | 19.2 | mW | 19.2 | 19.2 | 19.2 | 19.2 | 19.2 | 19.2 | 19.2 | 19.2 | 19.2 | 19.2 | 17.28 | 19.2 |  |  |  |  | 0% | 0.5% | 1% | 0
RX Power | 18.78 | mW | 18.78 | 18.78 | 18.78 | 18.78 | 18.78 | 18.78 | 18.78 | 18.78 | 18.78 | 18.78 | 18.78 | 16.902 |  |  |  |  | 0% | 1% | 1% | 0
0 | 0 | 0 | 0 | [15 empty] | 0 | 0 | 0 | 0
0 | 0 | 0 | 0 | [15 empty] | 22 | 1 | 1 | hours/day typical usage
Battery | 0 | 0 | 0 | [15 empty] | 0 | 0 | 0 | 0
Capacity | 210 | mAh | 0 | [15 empty] | 0 | 0 | 0 | 0
Nominal Voltage | 3 | V | 0 | [15 empty] | 0 | 0 | 0 | 0
Regulator Efficiency | 90% | 0 | 0 | [15 empty] | 0 | 0 | 0 | 0
0 | 0 | 0 | 0 | [10 empty] | 0 | 0 | 0 | 0 | 0 | 0 | #REF! | #REF!
0 | 0 | 0 | 0 | [10 empty] | 0 | 0 | 0 | 0 | 0 | 0 | #REF! | #REF!
0 | 0 | 0 | 0 | [10 empty] | 0 | 0 | 0 | 0 | 0 | 0 | #REF! | #REF!
REFLECTIONS : WHAT DID YOU LEARN FROM ANALYZING YOUR POWER. TALK ABOUT SOME POTENTIAL TRADEOFFS. | 0 | #REF! | #REF! | [10 empty] | #REF! | #REF! | #REF! | 0 | 0 | 0 | #REF! | #REF!
Total power in profile (mw) | 0 | 0 | [14 empty] | 0 | 0 | 0 | 0 | 0
"off" | 0.00132 | mW | 0.00132 | 0.00132 | 0.001188 | 0.00132 | 0.00132 | 0.00132 | 0.00132 | 0.00132 | 0.00132 | 0.00132 | 0.00132 | 0.00132 |  |  | 0 | 0 | 0 | 0 | 0
"sensing" | 13.3217 | mW | 12.2657 | 13.0742 | 13.3217 | 13.3217 | 13.3217 | 13.3217 | 13.3217 | 13.3217 | 13.3217 | 13.3214 | 13.3121 | 13.3029 |  |  | 0 | 0 | 0 | 0 | 0
"interactive" | 13.4177 | mW | 12.3617 | 13.1702 | 13.4177 | 13.4177 | 13.4177 | 13.4177 | 13.4177 | 13.4177 | 13.4177 | 13.4174 | 13.3985 | 13.3989 |  |  | 0 | 0 | 0 | 0 | 0
0 | 0 | 0 | 0 | 0 | 0 | 0 | 0 | 0 | 0 | 0 | 0 | 0 | 0 | 0 |  |  | 0 | 0 | 0 | 0 | 0
Effective Battery Capacity | 0 | 0 | 0 | 0 | 0 | 0 | 0 | 0 | 0 | 0 | 0 | 0 | 0 | 0 | 0 | 0 | 0 | 0 | 0 | 0 | 0
0 | 567 | mW*h | 567 | 567 | 567 | 567 | 567 | 567 | 567 | 567 | 567 | 567 | 567 | 567 | 0 | 0 | 0 | 0 | 0 | 0 | 0
0 | 0 | 0 | 0 | 0 | 0 | 0 | 0 | 0 | 0 | 0 | 0 | 0 | 0 | 0 | 0 | 0 | 0 | 0 | 0 | 0 | 0
Days of Use | 21.1817 | days | 22.9961 | 21.5808 | 21.184 | 21.1817 | 21.1817 | 21.1817 | 21.1817 | 21.1817 | 21.1817 | 21.1822 | 21.2046 | 21.2115 | 0 | 0 | 0 | 0 | 0 | 0 | 0
Hours of Use | 508.3617 | hours | 551.9067 | 517.9394 | 508.4168 | 508.3617 | 508.3617 | 508.3617 | 508.3617 | 508.3617 | 508.3617 | 508.3725 | 508.9092 | 509.076 | 0 | 0 | 0 | 0 | 0 | 0 | 0
0 | 0 | 0 | 0 | [10 empty] | 0 | 0 | 0 | 0 | 0 | 0 | 0 | 0
% change | 0 | 0 | 8.566% | 1.884% | 0.01085% | 0% | 0% | 0% | 0% | 0% | 0% | 0.002131% | 0.1077% | 0.1405% | 0 | 0 | 0 | 0 | 0 | 0 | 0
Parameter Name | 0 | 0 | ProcessorActive | ProcessorIdle | ProcessorOff | LEDOn | SensorOn | SensorIdle | SensorOff | DisplayOn | DisplayOff | RadioStandby | RadioTX | RadioRX | 0 | 0 | 0 | 0 | 0 | 0 | 0
0 | 0 | 0 | 0 | [10 empty] | 0 | 0 | 0 | 0 | 0 | 0 | 0 | 0
0 | 0 | 0 | 0 | [10 empty] | 0 | 0 | 0 | 0 | 0 | 0 | 0 | 0
0 | 0 | 0 | 0 | [10 empty] | 0 | 0 | 0 | 0 | 0 | 0 | 0 | 0
0 | 0 | 0 | 0 | [10 empty] | 0 | 0 | 0 | 0 | 0 | 0 | 0 | 0
0 | 0 | 0 | 0 | [10 empty] | 0 | 0 | 0 | 0 | 0 | 0 | 0 | 0
0 | 0 | 0 | 0 | [10 empty] | 0 | 0 | 0 | 0 | 0 | 0 | 0 | 0
0 | 0 | 0 | 0 | [10 empty] | 0 | 0 | 0 | 0 | 0 | 0 | 0 | 0
0 | 0 | 0 | 0 | [10 empty] | 0 | 0 | 0 | 0 | 0 | 0 | 0 | 0
0 | 0 | 0 | 0 | [10 empty] | 0 | 0 | 0 | 0 | 0 | 0 | 0 | 0
0 | 0 | 0 | 0 | [10 empty] | 0 | 0 | 0 | 0 | 0 | 0 | 0 | 0
0 | 0 | 0 | 0 | [10 empty] | 0 | 0 | 0 | 0 | 0 | 0 | 0 | 0
0 | 0 | 0 | 0 | [10 empty] | 0 | 0 | 0 | 0 | 0 | 0 | 0 | 0
0 | 0 | 0 | 0 | [10 empty] | 0 | 0 | 0 | 0 | 0 | 0 | 0 | 0
0 | 0 | 0 | 0 | [10 empty] | 0 | 0 | 0 | 0 | 0 | 0 | 0 | 0
0 | 0 | 0 | 0 | [10 empty] | 0 | 0 | 0 | 0 | 0 | 0 | 0 | 0
0 | 0 | 0 | 0 | [10 empty] | 0 | 0 | 0 | 0 | 0 | 0 | 0 | 0
0 | 0 | 0 | 0 | [10 empty] | 0 | 0 | 0 | 0 | 0 | 0 | 0 | 0
0 | 0 | 0 | 0 | [10 empty] | 0 | 0 | 0 | 0 | 0 | 0 | 0 | 0
0 | 0 | 0 | 0 | [10 empty] | 0 | 0 | 0 | 0 | 0 | 0 | 0 | 0
If component changes by 10%
… “hours” of use changes by x%